## uBitx V6 Raduino Clone Rev 10-O
Reference | Qty | Value | DNP | Exclude from BOM | Exclude from Board | Footprint | Datasheet
C1,C2,C4,C5,C6,C8,C11 | 7 | 0.1u |  |  |  | Capacitor_SMD:C_1206_3216Metric | ~
C3 | 1 | 0.3nF |  |  |  | Capacitor_SMD:C_1206_3216Metric | ~
C7 | 1 | 0.33u |  |  |  | Capacitor_SMD:C_1206_3216Metric | ~
C9 | 1 | 1uf |  |  |  | Capacitor_SMD:C_1206_3216Metric | ~
C10 | 1 | 10uf |  |  |  | Capacitor_SMD:C_1206_3216Metric | ~
D1 | 1 | 1N4148 |  |  |  | MyLibrary:tht_SMD_Diode | https://assets.nexperia.com/documents/data-sheet/1N4148_1N4448.pdf
Hole1,Hole2 | 2 | MountingHole |  | Excluded from BOM |  | MountingHole:MountingHole_2.5mm | ~
J1 | 1 | LCD DISPLAY |  |  |  | Connector_PinSocket_2.54mm:PinSocket_1x14_P2.54mm_Vertical | ~
J2 | 1 | TX Polarity Sel |  |  |  | Connector_PinHeader_1.00mm:PinHeader_2x03_P1.00mm_Vertical | ~
P1 | 1 | Controls |  |  |  | MyLibrary:Molex_KK-254_AE-6410-08A_1x08_P2.54mm_Vertical-reversed | ~
P2 | 1 | Power |  |  |  | Connector_JST:JST_XH_B2B-XH-A_1x02_P2.50mm_Vertical | ~
P3 | 1 | Oscillators |  |  |  | MyLibrary:PinHeadere_1x18_P2.54mm_Horizontal | ~
P4 | 1 | TX/RX |  |  |  | Connector_JST:JST_XH_B3B-XH-AM_1x03_P2.50mm_Vertical | ~
P5 | 1 | Nextion |  |  |  | Connector_JST:JST_XH_B2B-XH-A_1x02_P2.50mm_Vertical | ~
P7 | 1 | VolHi Input |  |  |  | Connector_JST:JST_XH_B2B-XH-A_1x02_P2.50mm_Vertical | ~
R1 | 1 | 10k |  |  |  | Resistor_SMD:R_1206_3216Metric | ~
R2 | 1 | 1K |  |  |  | Resistor_SMD:R_1206_3216Metric | ~
R3 | 1 | 4.7k |  |  |  | Resistor_SMD:R_1206_3216Metric | ~
R4 | 1 | 22 |  |  |  | Resistor_SMD:R_1206_3216Metric | ~
R5 | 1 | 1k |  |  |  | Resistor_SMD:R_1206_3216Metric | ~
R6 | 1 | 10k |  |  |  | MyLibrary:resistor-tht-1206smd-combo | ~
U1 | 1 | LM7805_TO220 |  |  |  | Package_TO_SOT_THT:TO-220-3_Vertical | https://www.onsemi.cn/PowerSolutions/document/MC7800-D.PDF
U2 | 1 | Si5351A-B-GT |  |  |  | Package_SO:MSOP-10_3x3mm_P0.5mm | https://www.silabs.com/documents/public/data-sheets/Si5351-B.pdf
U3 | 1 | LM358DR |  |  |  | Package_SO:SOIC-8_3.9x4.9mm_P1.27mm | http://www.ti.com/lit/ds/symlink/lm2904-n.pdf
U4 | 1 | CAT24C256 |  |  |  | Package_SO:SOIC-8_3.9x4.9mm_P1.27mm | https://www.onsemi.cn/PowerSolutions/document/CAT24C256-D.PDF
U6 | 1 | LTV-817S |  |  |  | Package_DIP:SMDIP-4_W9.53mm | http://www.us.liteon.com/downloads/LTV-817-827-847.PDF
U7 | 1 | RPI Zero 2W |  |  |  | MyLibrary:Module_SC1176_Pin_Socket
U8 | 1 | AD7991YRJZ-0500RL7 |  |  |  | MyLibrary:RJ_8_ADI | https://www.analog.com/media/en/technical-documentation/data-sheets/AD7991_7995_7999.pdf
Y1 | 1 | 25M |  |  |  | Crystal:Crystal_SMD_5032-2Pin_5.0x3.2mm | ~