## uBitx Raduino Clone V4 pico
Date: | 2023-01-23 07:11
Component Count: | 25
Ref | Qnty | Value | Cmp name | Footprint | Description | Vendor Part#
C1, C2, C4, C5, C6, | 5 | 0.1u | C_Small | Capacitor_SMD:C_1206_3216Metric | Unpolarized capacitor, small symbol | Amazon | https://www.amazon.com/gp/product/B06XDHC93D
C3, | 1 | 0.3nF | C_Small | Capacitor_SMD:C_1206_3216Metric | Unpolarized capacitor, small symbol
D1, | 1 | 1N4148TR | 1N4148 | Diode_THT:D_DO-35_SOD27_P7.62mm_Horizontal | 100V 0.15A standard switching diode, DO-35 | Digikey | 1n4148VSCT-ND
P1, | 1 | Controls | Conn_01x08 | MyLibrary:Molex_KK-254_AE-6410-08A_1x08_P2.54mm_Vertical-reversed | Generic connector, single row, 01x08, script generated (kicad-library-utils/schlib/autogen/connector/) | Amazon | https://www.amazon.com/gp/product/B09P3WBDYJ
P2, | 1 | LCD Display | Conn_01x16 | Connector_PinSocket_2.54mm:PinSocket_1x16_P2.54mm_Vertical | Generic connector, single row, 01x16, script generated (kicad-library-utils/schlib/autogen/connector/)
P3, | 1 | Oscillators | Conn_01x18 | MyLibrary:PinHeadere_1x18_P2.54mm_Horizontal | Generic connector, single row, 01x18, script generated (kicad-library-utils/schlib/autogen/connector/)
P4, | 1 | +5V Reg In | Conn_01x02 | Connector_Molex:Molex_KK-254_AE-6410-02A_1x02_P2.54mm_Vertical | Generic connector, single row, 01x02, script generated (kicad-library-utils/schlib/autogen/connector/)
P5, | 1 | Nextion | Conn_01x02 | Connector_JST:JST_XH_B2B-XH-A_1x02_P2.50mm_Vertical | Generic connector, single row, 01x02, script generated (kicad-library-utils/schlib/autogen/connector/)
P6, | 1 | I2C | Conn_01x04 | Connector_JST:JST_XH_B4B-XH-A_1x04_P2.50mm_Vertical | Generic connector, single row, 01x04, script generated (kicad-library-utils/schlib/autogen/connector/)
P7, | 1 | VolHi Input | Conn_01x02 | Connector_JST:JST_XH_B2B-XH-A_1x02_P2.50mm_Vertical | Generic connector, single row, 01x02, script generated (kicad-library-utils/schlib/autogen/connector/)
R1, | 1 | 10k | R_Small_US | Resistor_SMD:R_1206_3216Metric | Resistor, small US symbol | Amazon | https://www.amazon.com/gp/product/B07G4YJCNC
R2, | 1 | 1K | R_Small_US | Resistor_SMD:R_1206_3216Metric | Resistor, small US symbol
R3, | 1 | 4.7k | R_Small | Resistor_SMD:R_1206_3216Metric | Resistor, small symbol
R13, R14, | 2 | 2.2k | R_Small | Resistor_SMD:R_1206_3216Metric | Resistor, small symbol
RV1, | 1 | 10k | R_Potentiometer | Potentiometer_THT:Potentiometer_Vishay_T73YP_Vertical | Potentiometer | Amazon | https://www.amazon.com/gp/product/B082ZVSR8K/
U2, | 1 | Si5351A-B-GT | Si5351A-B-GT | Package_SO:MSOP-10_3x3mm_P0.5mm | I2C Programmable Any-Frequency CMOS Clock Generator, MSOP-8 | Digikey | 336-2399-5-ND
U3, | 1 | LM358DR | LM358_DFN | Package_SO:SOIC-8_3.9x4.9mm_P1.27mm | Low-Power, Dual Operational Amplifiers, DFN-8 | Digikey | LM358DR2GOSCT-ND
U4, | 1 | CAT24C256 | CAT24C256 | Package_SO:SOIC-8_3.9x4.9mm_P1.27mm | 256 kb CMOS Serial EEPROM, DIP-8/SOIC-8/TSSOP-8/DFN-8 | Digikey | CAT24C256WI-GT30SCT-ND
U5, | 1 | Pico | Pico | raspberry pi pico:RPi_Pico_SMD_TH |  | Amazon | https://www.amazon.com/gp/product/B08ZSKMJJD
Y1, | 1 | 25M | Crystal_Small | Crystal:Crystal_SMD_5032-2Pin_5.0x3.2mm | Two pin crystal, small symbol | Digikey | 644-1042-1-ND