## uBitx V3-6 Raduino Clone Rev 6.
Item | Qty | Reference(s) | Value | Footprint | Digikey | Comment
1 | 5 | C1, C2, C4, C5, C6 | 0.1u | Capacitor_SMD:C_1206_3216Metric |  | Purchase a "kit" from Amazon, eBay, AliExpress
2 | 1 | C3 | 0.3nF | Capacitor_SMD:C_1206_3216Metric |  | https://www.amazon.com/gp/product/B06XDHC93D/
3 | 1 | C7 | 0.1uF | Capacitor_SMD:C_1206_3216Metric
4 | 1 | C8 | 0.33uF | Capacitor_SMD:C_1206_3216Metric
5 | 1 | D1 | 1N4148TR | Diode_THT:D_DO-35_SOD27_P7.62mm_Horizontal | 1N4148TR
6 | 1 | JP1 | MCU Volts | Connector_PinHeader_2.54mm:PinHeader_1x03_P2.54mm_Vertical |  | Purchase a "kit" from Amazon, eBay, AliExpress
7 | 1 | JP2 | RX Select | Connector_PinHeader_2.54mm:PinHeader_1x03_P2.54mm_Vertical
8 | 1 | JP3 | TX Select | Connector_PinHeader_2.54mm:PinHeader_1x03_P2.54mm_Vertical
9 | 1 | P1 | Controls | Molex_KK-254_AE-6410-08A_1x08_P2.54mm_Vertical |  | https://www.amazon.com/gp/product/B09P3W4VBQ
10 | 1 | P2 | LCD Display | Connector_PinSocket_2.54mm:PinSocket_1x16_P2.54mm_Vertical |  | Purchase a "kit" from Amazon, eBay, AliExpress
11 | 1 | P3 | SPI | Connector_JST:JST_XH_B4B-XH-A_1x04_P2.50mm_Vertical |  | Purchase a "kit" from Amazon, eBay, AliExpress
12 | 1 | P5 | Nextion | Connector_JST:JST_XH_B2B-XH-A_1x02_P2.50mm_Vertical |  | Vertical | https://www.amazon.com/gp/product/B0791DJMW10
13 | 1 | P6 | I2C | Connector_JST:JST_XH_B4B-XH-A_1x04_P2.50mm_Vertical |  | Horizontal | https://www.ebay.com/itm/292219710596
14 | 1 | P7 | VolHi Input | Connector_JST:JST_XH_B2B-XH-A_1x02_P2.50mm_Vertical
15 | 1 | P8 | Oscillators | PinHeader_1x18_P2.54mm_Horizontal
16 | 1 | P9 | PTT | Connector_JST:JST_XH_B2B-XH-A_1x02_P2.50mm_Vertical
17 | 1 | R1 | 10k | Resistor_SMD:R_1206_3216Metric |  | Purchase a "kit" from Amazon, eBay, AliExpress
18 | 1 | R2 | 1K | Resistor_SMD:R_1206_3216Metric |  | https://www.amazon.com/gp/product/B07G4YJCNC
19 | 1 | R3 | 4.7k | Resistor_SMD:R_1206_3216Metric
20 | 2 | R13, R14 | 2.2k | Resistor_SMD:R_1206_3216Metric
21 | 1 | RV1 | 10k | Potentiometer_THT:Potentiometer_Vishay_T73YP_Vertical |  | https://www.amazon.com/gp/product/B082ZVSR8K/
22 | 1 | U1 | Arduino_Nano_v3.x | Arduino_Nano Family (Nano,Every,IOT,BLE, RP2040) upside-down soldered - usb on bottom
23 | 1 | U2 | Si5351A-B-GT | Package_SO:MSOP-10_3x3mm_P0.5mm | 336-2399-5-ND
24 | 1 | U3 | LM358DR | Package_SO:SOIC-8_3.9x4.9mm_P1.27mm | LM358DR2G
25 | 1 | U4 | CAT24C256 | Package_SO:SOIC-8_3.9x4.9mm_P1.27mm | CAT24C256WI-GT3
26 | 1 | U5 | LM7805_TO220 | Package_TO_SOT_THT:TO-220-3_Vertical |  | https://www.amazon.com/gp/product/B01MSE2R8C
27 | 1 | Y1 | 25M | Crystal:Crystal_SMD_5032-2Pin_5.0x3.2mm | 644-1041-2-ND